## Cover
Change History
Rev. | Date | Author | Version
1 | 2019-01-11 | Francesco Finuoli | - Network Integration of FG036, FG048, FG049, FG053, FG071, FG141 and FG199 (Swap/Consolidation sites FG_01 BC 1)
2 | 2019-01-14 | Francesco Finuoli | - Change IP addresses of FG036, FG048, FG049, FG053, FG071, FG141 and FG199 (highlighted with red) - Network Integration of FG023, FG030, FG038, FG118 and FG129 (Swap/Consolidation sites FG_01 BC 1)
3 | 2019-01-16 | Francesco Finuoli | - Network Integration of FG041 (Swap/Consolidation sites FG_01 BC 1) - Network Integration of FG017, FG055 and FG058 (Swap/Consolidation sites FG_01 BC 2)
4 | 2019-01-21 | Francesco Finuoli | - Network Integration of FG024, FG166 and FG170 (Swap/Consolidation sites FG_01 BC 2)
5 | 2019-01-22 | Francesco Finuoli | - Network Integration of FG322, FG335, FG339, FG349, FG357 and FG404 (Consolidation sites FG_01 BC 1)
6 | 2019-02-12 | Francesco Finuoli | - Network Integration of FG309, FG318, FG336, FG352 and FG366 (Consolidation sites FG_01 BC 2)

## MS-RBS
Revision | Activity | Site Name | Transport Type |  |  |  |  | O&M | [13 empty] | GSM |  |  |  |  | WCDMA #1 | [6 empty] | WCDMA #2 (only for PENTA/QUAD Band 4 Sectors case) | [6 empty] | LTE | [39 empty] | 1588v2 PTP Frequency Sync | TN Cascading
[41 empty] | General | IPSec | [5 empty] | Outer |  |  | WIND3 MME-1 |  |  | WIND3 MME-2 |  |  | WIND3 MME-3 |  |  | WIND3 MME-4 |  |  | WIND3 MME-5 |  |  | WIND3 MME-6 |  |  | ILIAD MME-1 |  |  | ILIAD MME-2 |  |  | ILIAD MME-3 |  |  | ILIAD MME-4
[8 empty] | VLAN O&M | BBX |  |  | BBY |  |  | BBZ |  |  | Default Gateway O&M | NTP Server IP addresses 1 for Time Of Day | NTP Server IP addresses 2 for Time Of Day | OSS SNMP V2C Target | [20 empty] | Inner | IKE peer | Wind3 IPSec Tunnel |  | Iliad IPSec Tunnel
|  |  | TN Model | Variant | # Baseband | Ports Connectivity - Autonegotiation | Ports Assignment Type\TN Unique Code |  | Name | RATs | IP Address/Subnet O&M | Name | RATs | IP Address/Subnet O&M | Name | RATs | IP Address/Subnet O&M |  |  |  |  | VLAN Abis | IP/Subnet Abis | Default Gateway Abis | BSC | BSC Floating IP address | RBS Id | VLAN Iub | IP/Subnet WCDMA | Default Gateway WCDMA | RNC | RNC NTP Server-1 | RNC NTP Server-2 | RBS Id | VLAN Iub | IP/Subnet WCDMA | Default Gateway WCDMA | RNC | RNC NTP Server-1 | RNC NTP Server-2 | eNB Id | IP/Subnet S1_X2 Inner (Subnet = /32) | peer IP address | localTrafficSelector | remoteTrafficSelector | localTrafficSelector | remoteTrafficSelector | VLAN S1_X2 | IP/Subnet S1_X2 | Default Gateway S1_X2 | MME-1 Name | MME-1 IP address 1 | MME-1 IP address 2 | MME-2 Name | MME-2 IP address 1 | MME-2 IP address 2 | MME-3 Name | MME-3 IP address 1 | MME-3 IP address 2 | MME-4 Name | MME-4 IP address 1 | MME-4 IP address 2 | MME-5 Name | MME-5 IP address 1 | MME-5 IP address 2 | MME-6 Name | MME-6 IP address 1 | MME-6 IP address 2 | MME-1 Name | MME-1 IP address 1 | MME-1 IP address 2 | MME-2 Name | MME-2 IP address 1 | MME-2 IP address 2 | MME-3 Name | MME-3 IP address 1 | MME-3 IP address 2 | MME-4 Name | MME-4 IP address 1 | MME-4 IP address 2 | PTP Grandmaster IP address | Site Role/Transmission Variant | Connected Site Name
To be filled by WIND3 | To be filled by WIND3 | To be filled by E/// (Radio info) | To be filled by E/// (Radio info) | To be filled by E/// (Radio info) | To be filled by E/// (Radio info) | To be filled by WIND3 | To be filled by E/// (Automatic) | To be filled by WIND3 | To be filled by E/// (Automatic) | To be filled by E/// (Radio info) | To be filled by WIND3 | To be filled by E/// (Automatic) | To be filled by E/// (Radio info) | If required, to be filled by WIND3 | To be filled by E/// (Automatic) | To be filled by E/// (Radio info) | If required, to be filled by WIND3 | To be filled by WIND3 | To be filled by WIND3 | To be filled by WIND3 | To be filled by WIND3 (OSS info) | If required, to be filled by WIND3 | If required, to be filled by WIND3 | If required, to be filled by WIND3 | If required, to be filled by WIND3 | If required, to be filled by E/// (Automatic) | To be filled by WIND3 | To be filled by WIND3 | To be filled by WIND3 | To be filled by WIND3 | To be filled by WIND3 | To be filled by WIND3 | To be filled by WIND3 | If required, to be filled by WIND3 | If required, to be filled by WIND3 (Automatic) | If required, to be filled by WIND3 | If required, to be filled by WIND3 (Automatic) | If required, to be filled by WIND3 (Automatic) | If required, to be filled by WIND3 (Automatic) | If required, to be filled by WIND3 (Automatic) | To be filled by WIND3 | To be filled by WIND3 | To be filled by WIND3 | To be filled by WIND3 (Automatic) | To be filled by WIND3 | To be filled by WIND3 (Automatic) | To be filled by WIND3 | To be filled by WIND3 | To be filled by WIND3 | To be filled by WIND3 | To be filled by WIND3 | To be filled by WIND3 | To be filled by WIND3 | To be filled by WIND3 | To be filled by WIND3 | To be filled by WIND3 | To be filled by WIND3 | To be filled by WIND3 | To be filled by WIND3 | To be filled by WIND3 | To be filled by WIND3 | To be filled by WIND3 | To be filled by WIND3 | To be filled by WIND3 | To be filled by WIND3 | To be filled by WIND3 | To be filled by WIND3 | To be filled by WIND3 | To be filled by WIND3 | To be filled by WIND3 | To be filled by WIND3 | To be filled by WIND3 | To be filled by WIND3 | To be filled by WIND3 | To be filled by WIND3 | To be filled by WIND3 | To be filled by WIND3 | To be filled by WIND3 | To be filled by WIND3 | To be filled by WIND3 | To be filled by WIND3 | To be filled by WIND3 | To be filled by WIND3
1, 2 |  | FG036 | TRI BAND - 4 Sectors | Full GSM B3 | 2 | 1 Gbps Ottico - Autonegotiation ON | 4.1\TN_2BB_AO1G_Auto_CE1GRJ_S4 | 4068 | FG036X | LTE/GSM | 10.32.34.137/28 | FG036Y | WCDMA | 10.32.34.138/28 | Not Required |  | Not Required | 10.32.34.129 | 10.38.129.135 | 10.38.129.140 | 10.38.131.233 | 606 | 10.177.249.135/28 | 10.177.249.129 | FG72BSC | 10.181.238.195 | 16036 | 706 | 10.179.249.135/28 | 10.179.249.129 | FG53RNC | 10.181.231.68 | 10.181.231.70 | Not Required | Not Required | Not Required | Not Required | Not Required | Not Required | Not Required | 430036 | 172.29.30.186/32 | 10.184.0.30 | 172.29.30.186/32 | 10.0.0.0/8 | 172.29.30.186/32 | 172.0.0.0/8 | 4067 | 172.20.247.134/28 | 172.20.247.129 | MME_BA3 | 10.222.14.130 | 10.222.14.131 | MME_NA1 | 10.222.14.138 | 10.222.14.139 | MME_RM5 | 10.222.14.132 | 10.222.14.133 | MME_RM1 | 10.222.14.140 | 10.222.14.141 | MME_RM2 | 10.222.14.150 | 10.222.14.151 | MME_NA2 | 10.222.14.146 | 10.222.14.147 | ILIAD_MME_MI1 | 172.19.2.73 | 172.19.2.65 | ILIAD_MME_RM1 | 172.19.6.73 | 172.19.6.65 | ILIAD_MME_MI2 | 172.19.10.73 | 172.19.10.65 | ILIAD_MME_RM2 | 172.19.14.73 | 172.19.14.65 | 10.195.144.121
1, 2 |  | FG048 | QUAD BAND - 2 Sectors | No GSM B3 | 2 | 1 Gbps Elettrico - Autonegotiation ON | 6.1\TN_2BB_CE1G_Auto_DE1GRJ | 4012 | FG048X | LTE/GSM | 10.32.34.148/28 | FG048Y | WCDMA | 10.32.34.149/28 | Not Required |  | Not Required | 10.32.34.145 | 10.38.129.135 | 10.38.129.140 | 10.38.131.233 | 614 | 10.177.249.138/28 | 10.177.249.129 | FG72BSC | 10.181.238.195 | 16048 | 771 | 10.179.249.138/28 | 10.179.249.129 | FG53RNC | 10.181.231.68 | 10.181.231.70 | Not Required | Not Required | Not Required | Not Required | Not Required | Not Required | Not Required | 430048 | 172.29.30.189/32 | 10.184.0.30 | 172.29.30.189/32 | 10.0.0.0/8 | 172.29.30.189/32 | 172.0.0.0/8 | 4011 | 172.20.247.137/28 | 172.20.247.129 | MME_BA3 | 10.222.14.131 | 10.222.14.130 | MME_NA1 | 10.222.14.139 | 10.222.14.138 | MME_RM5 | 10.222.14.133 | 10.222.14.132 | MME_RM1 | 10.222.14.141 | 10.222.14.140 | MME_RM2 | 10.222.14.151 | 10.222.14.150 | MME_NA2 | 10.222.14.147 | 10.222.14.146 | ILIAD_MME_MI1 | 172.19.2.73 | 172.19.2.65 | ILIAD_MME_RM1 | 172.19.6.73 | 172.19.6.65 | ILIAD_MME_MI2 | 172.19.10.73 | 172.19.10.65 | ILIAD_MME_RM2 | 172.19.14.73 | 172.19.14.65 | 10.195.144.121
1, 2 |  | FG049 | PENTA BAND - 3 Sectors | Full GSM B3 | 3 | 1 Gbps Ottico - Autonegotiation ON | 1.1\TN_3BB_AO1G_Auto_CE1GRJ_DE1GRJ | 4054 | FG049X | LTE | 10.32.34.150/28 | FG049Y | WCDMA | 10.32.34.151/28 | FG049Z | GSM | 10.32.34.152/28 | 10.32.34.145 | 10.38.129.135 | 10.38.129.140 | 10.38.131.233 | 650 | 10.177.249.139/28 | 10.177.249.129 | FG72BSC | 10.181.238.195 | 16049 | 725 | 10.179.249.139/28 | 10.179.249.129 | FG53RNC | 10.181.231.70 | 10.181.231.68 | Not Required | Not Required | Not Required | Not Required | Not Required | Not Required | Not Required | 430049 | 172.29.30.190/32 | 10.184.0.30 | 172.29.30.190/32 | 10.0.0.0/8 | 172.29.30.190/32 | 172.0.0.0/8 | 4053 | 172.20.247.138/28 | 172.20.247.129 | MME_BA3 | 10.222.14.130 | 10.222.14.131 | MME_NA1 | 10.222.14.138 | 10.222.14.139 | MME_RM5 | 10.222.14.132 | 10.222.14.133 | MME_RM1 | 10.222.14.140 | 10.222.14.141 | MME_RM2 | 10.222.14.150 | 10.222.14.151 | MME_NA2 | 10.222.14.146 | 10.222.14.147 | ILIAD_MME_MI1 | 172.19.2.65 | 172.19.2.73 | ILIAD_MME_RM1 | 172.19.6.65 | 172.19.6.73 | ILIAD_MME_MI2 | 172.19.10.65 | 172.19.10.73 | ILIAD_MME_RM2 | 172.19.14.65 | 172.19.14.73 | 10.195.144.121
1, 2 |  | FG053 | QUAD BAND - 2 Sectors | No GSM B3 | 2 | 1 Gbps Ottico - Autonegotiation ON | 4.1\TN_2BB_AO1G_Auto_CE1GRJ | 4072 | FG053X | LTE/GSM | 10.32.34.153/28 | FG053Y | WCDMA | 10.32.34.154/28 | Not Required |  | Not Required | 10.32.34.145 | 10.38.129.135 | 10.38.129.140 | 10.38.131.233 | 661 | 10.177.249.140/28 | 10.177.249.129 | FG72BSC | 10.181.238.195 | 16053 | 761 | 10.179.249.140/28 | 10.179.249.129 | FG53RNC | 10.181.231.70 | 10.181.231.68 | Not Required | Not Required | Not Required | Not Required | Not Required | Not Required | Not Required | 430053 | 172.29.30.191/32 | 10.184.0.30 | 172.29.30.191/32 | 10.0.0.0/8 | 172.29.30.191/32 | 172.0.0.0/8 | 4071 | 172.20.247.139/28 | 172.20.247.129 | MME_BA3 | 10.222.14.131 | 10.222.14.130 | MME_NA1 | 10.222.14.139 | 10.222.14.138 | MME_RM5 | 10.222.14.133 | 10.222.14.132 | MME_RM1 | 10.222.14.141 | 10.222.14.140 | MME_RM2 | 10.222.14.151 | 10.222.14.150 | MME_NA2 | 10.222.14.147 | 10.222.14.146 | ILIAD_MME_MI1 | 172.19.2.65 | 172.19.2.73 | ILIAD_MME_RM1 | 172.19.6.65 | 172.19.6.73 | ILIAD_MME_MI2 | 172.19.10.65 | 172.19.10.73 | ILIAD_MME_RM2 | 172.19.14.65 | 172.19.14.73 | 10.195.144.121
1, 2 |  | FG071 | PENTA BAND - 3 Sectors | Full GSM B3 | 3 | 1 Gbps Elettrico - Autonegotiation ON | 3.1\TN_3BB_CE1G_Auto_BE-DAC_DE1GRJ | 3916 | FG071X | LTE | 10.32.34.155/28 | FG071Y | WCDMA | 10.32.34.156/28 | FG071Z | GSM | 10.32.34.157/28 | 10.32.34.145 | 10.38.129.135 | 10.38.129.140 | 10.38.131.233 | 560 | 10.177.249.141/28 | 10.177.249.129 | FG72BSC | 10.181.238.195 | 16071 | 691 | 10.179.249.141/28 | 10.179.249.129 | FG53RNC | 10.181.231.70 | 10.181.231.68 | Not Required | Not Required | Not Required | Not Required | Not Required | Not Required | Not Required | 430071 | 172.29.30.192/32 | 10.184.0.30 | 172.29.30.192/32 | 10.0.0.0/8 | 172.29.30.192/32 | 172.0.0.0/8 | 3915 | 172.20.247.140/28 | 172.20.247.129 | MME_BA3 | 10.222.14.130 | 10.222.14.131 | MME_NA1 | 10.222.14.138 | 10.222.14.139 | MME_RM5 | 10.222.14.132 | 10.222.14.133 | MME_RM1 | 10.222.14.140 | 10.222.14.141 | MME_RM2 | 10.222.14.150 | 10.222.14.151 | MME_NA2 | 10.222.14.146 | 10.222.14.147 | ILIAD_MME_MI1 | 172.19.2.65 | 172.19.2.73 | ILIAD_MME_RM1 | 172.19.6.65 | 172.19.6.73 | ILIAD_MME_MI2 | 172.19.10.65 | 172.19.10.73 | ILIAD_MME_RM2 | 172.19.14.65 | 172.19.14.73 | 10.195.144.121
1, 2 |  | FG141 | QUAD BAND - 3 Sectors | Full GSM B3 | 2 | 1 Gbps Elettrico - Autonegotiation ON | 6.1\TN_2BB_CE1G_Auto_DE1GRJ | 4062 | FG141X | LTE/GSM | 10.32.34.169/28 | FG141Y | WCDMA | 10.32.34.170/28 | Not Required |  | Not Required | 10.32.34.161 | 10.38.129.135 | 10.38.129.140 | 10.38.131.233 | 620 | 10.177.249.149/28 | 10.177.249.145 | FG72BSC | 10.181.238.195 | 16141 | 720 | 10.179.249.149/28 | 10.179.249.145 | FG53RNC | 10.181.231.70 | 10.181.231.68 | Not Required | Not Required | Not Required | Not Required | Not Required | Not Required | Not Required | 430141 | 172.29.30.195/32 | 10.184.0.30 | 172.29.30.195/32 | 10.0.0.0/8 | 172.29.30.195/32 | 172.0.0.0/8 | 4061 | 172.20.247.148/28 | 172.20.247.145 | MME_BA3 | 10.222.14.131 | 10.222.14.130 | MME_NA1 | 10.222.14.139 | 10.222.14.138 | MME_RM5 | 10.222.14.133 | 10.222.14.132 | MME_RM1 | 10.222.14.141 | 10.222.14.140 | MME_RM2 | 10.222.14.151 | 10.222.14.150 | MME_NA2 | 10.222.14.147 | 10.222.14.146 | ILIAD_MME_MI1 | 172.19.2.65 | 172.19.2.73 | ILIAD_MME_RM1 | 172.19.6.65 | 172.19.6.73 | ILIAD_MME_MI2 | 172.19.10.65 | 172.19.10.73 | ILIAD_MME_RM2 | 172.19.14.65 | 172.19.14.73 | 10.195.144.121
1, 2 |  | FG199 | QUAD BAND - 2 Sectors | No GSM B3 | 2 | 1 Gbps Elettrico - Autonegotiation ON | 6.1\TN_2BB_CE1G_Auto_DE1GRJ | 4052 | FG199X | LTE/GSM | 10.32.34.171/28 | FG199Y | WCDMA | 10.32.34.172/28 | Not Required |  | Not Required | 10.32.34.161 | 10.38.129.135 | 10.38.129.140 | 10.38.131.233 | 651 | 10.177.249.150/28 | 10.177.249.145 | FG72BSC | 10.181.238.195 | 16199 | 736 | 10.179.249.150/28 | 10.179.249.145 | FG53RNC | 10.181.231.70 | 10.181.231.68 | Not Required | Not Required | Not Required | Not Required | Not Required | Not Required | Not Required | 430199 | 172.29.30.196/32 | 10.184.0.30 | 172.29.30.196/32 | 10.0.0.0/8 | 172.29.30.196/32 | 172.0.0.0/8 | 4051 | 172.20.247.149/28 | 172.20.247.145 | MME_BA3 | 10.222.14.130 | 10.222.14.131 | MME_NA1 | 10.222.14.138 | 10.222.14.139 | MME_RM5 | 10.222.14.132 | 10.222.14.133 | MME_RM1 | 10.222.14.140 | 10.222.14.141 | MME_RM2 | 10.222.14.150 | 10.222.14.151 | MME_NA2 | 10.222.14.146 | 10.222.14.147 | ILIAD_MME_MI1 | 172.19.2.65 | 172.19.2.73 | ILIAD_MME_RM1 | 172.19.6.65 | 172.19.6.73 | ILIAD_MME_MI2 | 172.19.10.65 | 172.19.10.73 | ILIAD_MME_RM2 | 172.19.14.65 | 172.19.14.73 | 10.195.144.121
2 |  | FG023 | PENTA BAND - 4 Sectors | Full GSM B3 | 3 | 1 Gbps Ottico - Autonegotiation ON | 1.1\TN_3BB_AO1G_Auto_CE1GRJ_DE1GRJ_S4 | 4006 | FG023X | LTE | 10.32.34.132/28 | FG023Y | WCDMA | 10.32.34.133/28 | FG023Z | WCDMA/GSM | 10.32.34.134/28 | 10.32.34.129 | 10.38.129.135 | 10.38.129.140 | 10.38.131.233 | 605 | 10.177.249.132/28 | 10.177.249.129 | FG72BSC | 10.181.238.195 | 16023 | 705 | 10.179.249.132/28 | 10.179.249.129 | FG53RNC | 10.181.231.70 | 10.181.231.68 | 65145 | 705 | 10.179.249.133/28 | 10.179.249.129 | FG53RNC | 10.181.231.70 | 10.181.231.68 | 430023 | 172.29.30.184/32 | 10.184.0.30 | 172.29.30.184/32 | 10.0.0.0/8 | 172.29.30.184/32 | 172.0.0.0/8 | 4005 | 172.20.247.132/28 | 172.20.247.129 | MME_BA3 | 10.222.14.131 | 10.222.14.130 | MME_NA1 | 10.222.14.139 | 10.222.14.138 | MME_RM5 | 10.222.14.133 | 10.222.14.132 | MME_RM1 | 10.222.14.141 | 10.222.14.140 | MME_RM2 | 10.222.14.151 | 10.222.14.150 | MME_NA2 | 10.222.14.147 | 10.222.14.146 | ILIAD_MME_MI1 | 172.19.2.65 | 172.19.2.73 | ILIAD_MME_RM1 | 172.19.6.65 | 172.19.6.73 | ILIAD_MME_MI2 | 172.19.10.65 | 172.19.10.73 | ILIAD_MME_RM2 | 172.19.14.65 | 172.19.14.73 | 10.195.144.121
2 |  | FG030 | QUAD BAND - 3 Sectors | Full GSM B3 | 2 | 1 Gbps Elettrico - Autonegotiation ON | 6.1\TN_2BB_CE1G_Auto_DE1GRJ | 4004 | FG030X | LTE/GSM | 10.32.34.135/28 | FG030Y | WCDMA | 10.32.34.136/28 | Not Required |  | Not Required | 10.32.34.129 | 10.38.129.135 | 10.38.129.140 | 10.38.131.233 | 603 | 10.177.249.134/28 | 10.177.249.129 | FG72BSC | 10.181.238.195 | 16030 | 703 | 10.179.249.134/28 | 10.179.249.129 | FG53RNC | 10.181.231.68 | 10.181.231.70 | Not Required | Not Required | Not Required | Not Required | Not Required | Not Required | Not Required | 430030 | 172.29.30.185/32 | 10.184.0.30 | 172.29.30.185/32 | 10.0.0.0/8 | 172.29.30.185/32 | 172.0.0.0/8 | 4003 | 172.20.247.133/28 | 172.20.247.129 | MME_BA3 | 10.222.14.130 | 10.222.14.131 | MME_NA1 | 10.222.14.138 | 10.222.14.139 | MME_RM5 | 10.222.14.132 | 10.222.14.133 | MME_RM1 | 10.222.14.140 | 10.222.14.141 | MME_RM2 | 10.222.14.150 | 10.222.14.151 | MME_NA2 | 10.222.14.146 | 10.222.14.147 | ILIAD_MME_MI1 | 172.19.2.73 | 172.19.2.65 | ILIAD_MME_RM1 | 172.19.6.73 | 172.19.6.65 | ILIAD_MME_MI2 | 172.19.10.73 | 172.19.10.65 | ILIAD_MME_RM2 | 172.19.14.73 | 172.19.14.65 | 10.195.144.121
2 |  | FG038 | QUAD BAND - 2 Sectors | Full GSM B3 | 2 | 1 Gbps Elettrico - Autonegotiation ON | 6.1\TN_2BB_CE1G_Auto_DE1GRJ | 4058 | FG038X | LTE/GSM | 10.32.34.139/28 | FG038Y | WCDMA | 10.32.34.140/28 | Not Required |  | Not Required | 10.32.34.129 | 10.38.129.135 | 10.38.129.140 | 10.38.131.233 | 600 | 10.177.249.136/28 | 10.177.249.129 | FG72BSC | 10.181.238.195 | 16038 | 700 | 10.179.249.136/28 | 10.179.249.129 | FG53RNC | 10.181.231.68 | 10.181.231.70 | Not Required | Not Required | Not Required | Not Required | Not Required | Not Required | Not Required | 430038 | 172.29.30.187/32 | 10.184.0.30 | 172.29.30.187/32 | 10.0.0.0/8 | 172.29.30.187/32 | 172.0.0.0/8 | 4057 | 172.20.247.135/28 | 172.20.247.129 | MME_BA3 | 10.222.14.131 | 10.222.14.130 | MME_NA1 | 10.222.14.139 | 10.222.14.138 | MME_RM5 | 10.222.14.133 | 10.222.14.132 | MME_RM1 | 10.222.14.141 | 10.222.14.140 | MME_RM2 | 10.222.14.151 | 10.222.14.150 | MME_NA2 | 10.222.14.147 | 10.222.14.146 | ILIAD_MME_MI1 | 172.19.2.73 | 172.19.2.65 | ILIAD_MME_RM1 | 172.19.6.73 | 172.19.6.65 | ILIAD_MME_MI2 | 172.19.10.73 | 172.19.10.65 | ILIAD_MME_RM2 | 172.19.14.73 | 172.19.14.65 | 10.195.144.121
2 |  | FG118 | PENTA BAND - 3 Sectors | Full GSM B3 | 3 | 1 Gbps Ottico - Autonegotiation ON | 1.1\TN_3BB_AO1G_Auto_CE1GRJ_DE1GRJ | 4060 | FG118X | LTE | 10.32.34.164/28 | FG118Y | WCDMA | 10.32.34.165/28 | FG118Z | GSM | 10.32.34.166/28 | 10.32.34.161 | 10.38.129.135 | 10.38.129.140 | 10.38.131.233 | 629 | 10.177.249.142/28 | 10.177.249.129 | FG72BSC | 10.181.238.195 | 16118 | 729 | 10.179.249.142/28 | 10.179.249.129 | FG53RNC | 10.181.231.68 | 10.181.231.70 | Not Required | Not Required | Not Required | Not Required | Not Required | Not Required | Not Required | 430118 | 172.29.30.193/32 | 10.184.0.30 | 172.29.30.193/32 | 10.0.0.0/8 | 172.29.30.193/32 | 172.0.0.0/8 | 4059 | 172.20.247.141/28 | 172.20.247.129 | MME_BA3 | 10.222.14.130 | 10.222.14.131 | MME_NA1 | 10.222.14.138 | 10.222.14.139 | MME_RM5 | 10.222.14.132 | 10.222.14.133 | MME_RM1 | 10.222.14.140 | 10.222.14.141 | MME_RM2 | 10.222.14.150 | 10.222.14.151 | MME_NA2 | 10.222.14.146 | 10.222.14.147 | ILIAD_MME_MI1 | 172.19.2.73 | 172.19.2.65 | ILIAD_MME_RM1 | 172.19.6.73 | 172.19.6.65 | ILIAD_MME_MI2 | 172.19.10.73 | 172.19.10.65 | ILIAD_MME_RM2 | 172.19.14.73 | 172.19.14.65 | 10.195.144.121
2 |  | FG129 | QUAD BAND - 3 Sectors | Full GSM B3 | 2 | 1 Gbps Elettrico - Autonegotiation ON | 6.1\TN_2BB_CE1G_Auto_DE1GRJ | 4034 | FG129X | LTE/GSM | 10.32.34.167/28 | FG129Y | WCDMA | 10.32.34.168/28 | Not Required |  | Not Required | 10.32.34.161 | 10.38.129.135 | 10.38.129.140 | 10.38.131.233 | 608 | 10.177.249.148/28 | 10.177.249.145 | FG72BSC | 10.181.238.195 | 16129 | 708 | 10.179.249.148/28 | 10.179.249.145 | FG53RNC | 10.181.231.70 | 10.181.231.68 | Not Required | Not Required | Not Required | Not Required | Not Required | Not Required | Not Required | 430129 | 172.29.30.194/32 | 10.184.0.30 | 172.29.30.194/32 | 10.0.0.0/8 | 172.29.30.194/32 | 172.0.0.0/8 | 4033 | 172.20.247.142/28 | 172.20.247.129 | MME_BA3 | 10.222.14.131 | 10.222.14.130 | MME_NA1 | 10.222.14.139 | 10.222.14.138 | MME_RM5 | 10.222.14.133 | 10.222.14.132 | MME_RM1 | 10.222.14.141 | 10.222.14.140 | MME_RM2 | 10.222.14.151 | 10.222.14.150 | MME_NA2 | 10.222.14.147 | 10.222.14.146 | ILIAD_MME_MI1 | 172.19.2.65 | 172.19.2.73 | ILIAD_MME_RM1 | 172.19.6.65 | 172.19.6.73 | ILIAD_MME_MI2 | 172.19.10.65 | 172.19.10.73 | ILIAD_MME_RM2 | 172.19.14.65 | 172.19.14.73 | 10.195.144.121
3 |  | FG041 | DUAL BAND - 3 Sectors | Full GSM B3 | 2 | 1 Gbps Elettrico - Autonegotiation ON | 6.1\TN_2BB_CE1G_Auto_DE1GRJ | 4048 | FG041X | LTE/GSM | 10.32.34.141/28 | FG041Y | WCDMA | 10.32.34.142/28 | Not Required |  | Not Required | 10.32.34.129 | 10.38.129.135 | 10.38.129.140 | 10.38.131.233 | 682 | 10.177.249.137/28 | 10.177.249.129 | FG72BSC | 10.181.238.195 | 16041 | 782 | 10.179.249.137/28 | 10.179.249.129 | FG53RNC | 10.181.231.70 | 10.181.231.68 | Not Required | Not Required | Not Required | Not Required | Not Required | Not Required | Not Required | 430041 | 172.29.30.188/32 | 10.184.0.30 | 172.29.30.188/32 | 10.0.0.0/8 | 172.29.30.188/32 | 172.0.0.0/8 | 4047 | 172.20.247.136/28 | 172.20.247.129 | MME_BA3 | 10.222.14.130 | 10.222.14.131 | MME_NA1 | 10.222.14.138 | 10.222.14.139 | MME_RM5 | 10.222.14.132 | 10.222.14.133 | MME_RM1 | 10.222.14.140 | 10.222.14.141 | MME_RM2 | 10.222.14.150 | 10.222.14.151 | MME_NA2 | 10.222.14.146 | 10.222.14.147 | ILIAD_MME_MI1 | 172.19.2.65 | 172.19.2.73 | ILIAD_MME_RM1 | 172.19.6.65 | 172.19.6.73 | ILIAD_MME_MI2 | 172.19.10.65 | 172.19.10.73 | ILIAD_MME_RM2 | 172.19.14.65 | 172.19.14.73 | 10.195.144.121
3 |  | FG017 | PENTA BAND - 4 Sectors | Full GSM B3 | 3 | 1 Gbps Elettrico - Autonegotiation ON | 3.1\TN_3BB_CE1G_Auto_BE-DAC_DE1GRJ_S4 | 4074 | FG017X | LTE | 10.32.34.180/28 | FG017Y | WCDMA | 10.32.34.181/28 | FG017Z | WCDMA/GSM | 10.32.34.182/28 | 10.32.34.179 | 10.38.129.135 | 10.38.129.140 | 10.38.131.233 | 686 | 10.177.108.151/28 | 10.177.108.147 | FG72BSC | 10.181.238.195 | 16017 | 719 | 10.179.108.151/28 | 10.179.108.147 | FG53RNC | 10.181.231.70 | 10.181.231.68 | 65022 | 719 | 10.179.108.152/28 | 10.179.108.147 | FG53RNC | 10.181.231.70 | 10.181.231.68 | 430017 | 172.29.30.197/32 | 10.184.0.30 | 172.29.30.197/32 | 10.0.0.0/8 | 172.29.30.197/32 | 172.0.0.0/8 | 4069 | 172.20.124.150/28 | 172.20.124.147 | MME_BA3 | 10.222.14.131 | 10.222.14.130 | MME_NA1 | 10.222.14.139 | 10.222.14.138 | MME_RM5 | 10.222.14.133 | 10.222.14.132 | MME_RM1 | 10.222.14.141 | 10.222.14.140 | MME_RM2 | 10.222.14.151 | 10.222.14.150 | MME_NA2 | 10.222.14.147 | 10.222.14.146 | ILIAD_MME_MI1 | 172.19.2.65 | 172.19.2.73 | ILIAD_MME_RM1 | 172.19.6.65 | 172.19.6.73 | ILIAD_MME_MI2 | 172.19.10.65 | 172.19.10.73 | ILIAD_MME_RM2 | 172.19.14.65 | 172.19.14.73 | 10.195.144.121
3 |  | FG055 | QUAD BAND - 4 Sectors | Full GSM B3 | 3 | 1 Gbps Ottico - Autonegotiation ON | 1.1\TN_3BB_AO1G_Auto_CE1GRJ_DE1GRJ_S4 | 4050 | FG055X | LTE | 10.32.34.188/28 | FG055Y | WCDMA | 10.32.34.189/28 | FG055Z | WCDMA/GSM | 10.32.34.190/28 | 10.32.34.179 | 10.38.129.135 | 10.38.129.140 | 10.38.131.233 | 633 | 10.177.108.156/28 | 10.177.108.147 | FG72BSC | 10.181.238.195 | 16055 | 733 | 10.179.108.156/28 | 10.179.108.147 | FG53RNC | 10.181.231.70 | 10.181.231.68 | 65025 | 733 | 10.179.108.157/28 | 10.179.108.147 | FG53RNC | 10.181.231.70 | 10.181.231.68 | 430055 | 172.29.30.200/32 | 10.184.0.30 | 172.29.30.200/32 | 10.0.0.0/8 | 172.29.30.200/32 | 172.0.0.0/8 | 4049 | 172.20.124.153/28 | 172.20.124.147 | MME_BA3 | 10.222.14.130 | 10.222.14.131 | MME_NA1 | 10.222.14.138 | 10.222.14.139 | MME_RM5 | 10.222.14.132 | 10.222.14.133 | MME_RM1 | 10.222.14.140 | 10.222.14.141 | MME_RM2 | 10.222.14.150 | 10.222.14.151 | MME_NA2 | 10.222.14.146 | 10.222.14.147 | ILIAD_MME_MI1 | 172.19.2.65 | 172.19.2.73 | ILIAD_MME_RM1 | 172.19.6.65 | 172.19.6.73 | ILIAD_MME_MI2 | 172.19.10.65 | 172.19.10.73 | ILIAD_MME_RM2 | 172.19.14.65 | 172.19.14.73 | 10.195.144.121
3 |  | FG058 | PENTA BAND - 4 Sectors | Full GSM B3 | 3 | 1 Gbps Ottico - Autonegotiation ON | 1.1\TN_3BB_AO1G_Auto_CE1GRJ_DE1GRJ_S4 | 4032 | FG058X | LTE | 10.32.34.196/28 | FG058Y | WCDMA | 10.32.34.197/28 | FG058Z | WCDMA/GSM | 10.32.34.198/28 | 10.32.34.195 | 10.38.129.135 | 10.38.129.140 | 10.38.131.233 | 610 | 10.177.108.164/28 | 10.177.108.163 | FG72BSC | 10.181.238.195 | 16058 | 710 | 10.179.108.164/28 | 10.179.108.163 | FG53RNC | 10.181.231.68 | 10.181.231.70 | 65026 | 710 | 10.179.108.165/28 | 10.179.108.163 | FG53RNC | 10.181.231.68 | 10.181.231.70 | 430058 | 172.29.30.201/32 | 10.184.0.30 | 172.29.30.201/32 | 10.0.0.0/8 | 172.29.30.201/32 | 172.0.0.0/8 | 4031 | 172.20.124.154/28 | 172.20.124.147 | MME_BA3 | 10.222.14.131 | 10.222.14.130 | MME_NA1 | 10.222.14.139 | 10.222.14.138 | MME_RM5 | 10.222.14.133 | 10.222.14.132 | MME_RM1 | 10.222.14.141 | 10.222.14.140 | MME_RM2 | 10.222.14.151 | 10.222.14.150 | MME_NA2 | 10.222.14.147 | 10.222.14.146 | ILIAD_MME_MI1 | 172.19.2.73 | 172.19.2.65 | ILIAD_MME_RM1 | 172.19.6.73 | 172.19.6.65 | ILIAD_MME_MI2 | 172.19.10.73 | 172.19.10.65 | ILIAD_MME_RM2 | 172.19.14.73 | 172.19.14.65 | 10.195.144.121
4 |  | FG024 | PENTA BAND - 4 Sectors | Full GSM B3 | 3 | 1 Gbps Elettrico - Autonegotiation ON | 3.1\TN_3BB_CE1G_Auto_BE-DAC_DE1GRJ_S4 | 4038 | FG024X | LTE | 10.32.34.183/28 | FG024Y | WCDMA | 10.32.34.184/28 | FG024Z | WCDMA/GSM | 10.32.34.185/28 | 10.32.34.177 | 10.38.129.135 | 10.38.129.140 | 10.38.131.233 | 679 | 10.177.249.153/28 | 10.177.249.145 | FG72BSC | 10.181.238.195 | 16024 | 750 | 10.179.249.153/28 | 10.179.249.145 | FG53RNC | 10.181.231.68 | 10.181.231.70 | 65023 | 750 | 10.179.249.154/28 | 10.179.249.145 | FG53RNC | 10.181.231.68 | 10.181.231.70 | 430024 | 172.29.30.198/32 | 10.184.0.30 | 172.29.30.198/32 | 10.0.0.0/8 | 172.29.30.198/32 | 172.0.0.0/8 | 4037 | 172.20.247.151/28 | 172.20.247.145 | MME_BA3 | 10.222.14.130 | 10.222.14.131 | MME_NA1 | 10.222.14.138 | 10.222.14.139 | MME_RM5 | 10.222.14.132 | 10.222.14.133 | MME_RM1 | 10.222.14.140 | 10.222.14.141 | MME_RM2 | 10.222.14.150 | 10.222.14.151 | MME_NA2 | 10.222.14.146 | 10.222.14.147 | ILIAD_MME_MI1 | 172.19.2.73 | 172.19.2.65 | ILIAD_MME_RM1 | 172.19.6.73 | 172.19.6.65 | ILIAD_MME_MI2 | 172.19.10.73 | 172.19.10.65 | ILIAD_MME_RM2 | 172.19.14.73 | 172.19.14.65 | 10.195.144.121
4 |  | FG166 | PENTA BAND - 3 Sectors | No GSM B3 | 3 | 1 Gbps Elettrico - Autonegotiation ON | 3.1\TN_3BB_CE1G_Auto_BE-DAC_DE1GRJ | 4046 | FG166X | LTE | 10.32.34.212/28 | FG166Y | WCDMA | 10.32.34.213/28 | FG166Z | GSM | 10.32.34.214/28 | 10.32.34.209 | 10.38.129.135 | 10.38.129.140 | 10.38.131.233 | 690 | 10.177.249.170/28 | 10.177.249.161 | FG72BSC | 10.181.238.195 | 16166 | 790 | 10.179.249.170/28 | 10.179.249.161 | FG53RNC | 10.181.231.68 | 10.181.231.70 | Not Required | Not Required | Not Required | Not Required | Not Required | Not Required | Not Required | 430166 | 172.29.30.206/32 | 10.184.0.30 | 172.29.30.206/32 | 10.0.0.0/8 | 172.29.30.206/32 | 172.0.0.0/8 | 4045 | 172.20.247.164/28 | 172.20.247.161 | MME_BA3 | 10.222.14.131 | 10.222.14.130 | MME_NA1 | 10.222.14.139 | 10.222.14.138 | MME_RM5 | 10.222.14.133 | 10.222.14.132 | MME_RM1 | 10.222.14.141 | 10.222.14.140 | MME_RM2 | 10.222.14.151 | 10.222.14.150 | MME_NA2 | 10.222.14.147 | 10.222.14.146 | ILIAD_MME_MI1 | 172.19.2.73 | 172.19.2.65 | ILIAD_MME_RM1 | 172.19.6.73 | 172.19.6.65 | ILIAD_MME_MI2 | 172.19.10.73 | 172.19.10.65 | ILIAD_MME_RM2 | 172.19.14.73 | 172.19.14.65 | 10.195.144.121
4 |  | FG170 | PENTA BAND - 3 Sectors | Full GSM B3 | 3 | 1 Gbps Ottico - Autonegotiation ON | 1.1\TN_3BB_AO1G_Auto_CE1GRJ_DE1GRJ | 4056 | FG170X | LTE | 10.32.34.215/28 | FG170Y | WCDMA | 10.32.34.216/28 | FG170Z | GSM | 10.32.34.217/28 | 10.32.34.209 | 10.38.129.135 | 10.38.129.140 | 10.38.131.233 | 652 | 10.177.249.171/28 | 10.177.249.161 | FG72BSC | 10.181.238.195 | 16170 | 735 | 10.179.249.171/28 | 10.179.249.161 | FG53RNC | 10.181.231.68 | 10.181.231.70 | Not Required | Not Required | Not Required | Not Required | Not Required | Not Required | Not Required | 430170 | 172.29.30.207/32 | 10.184.0.30 | 172.29.30.207/32 | 10.0.0.0/8 | 172.29.30.207/32 | 172.0.0.0/8 | 4055 | 172.20.247.165/28 | 172.20.247.161 | MME_BA3 | 10.222.14.130 | 10.222.14.131 | MME_NA1 | 10.222.14.138 | 10.222.14.139 | MME_RM5 | 10.222.14.132 | 10.222.14.133 | MME_RM1 | 10.222.14.140 | 10.222.14.141 | MME_RM2 | 10.222.14.150 | 10.222.14.151 | MME_NA2 | 10.222.14.146 | 10.222.14.147 | ILIAD_MME_MI1 | 172.19.2.73 | 172.19.2.65 | ILIAD_MME_RM1 | 172.19.6.73 | 172.19.6.65 | ILIAD_MME_MI2 | 172.19.10.73 | 172.19.10.65 | ILIAD_MME_RM2 | 172.19.14.73 | 172.19.14.65 | 10.195.144.121
5 |  | FG322 | DUAL BAND - 3 Sectors | No GSM B3 | 1 | 1 Gbps Elettrico - Autonegotiation ON | 9.1\TN_1BB_CE1G_Auto | 3322 | FG322X | LTE/WCDMA | 10.221.12.196/26 | Not Required | Not Required | Not Required | Not Required |  | Not Required | 10.221.12.195 | 10.38.129.135 | 10.38.129.140 | 10.38.131.233 | Not Required | Not Required | Not Required | FG72BSC | 10.181.238.195 | 16322 | 3324 | 10.221.12.68/26 | 10.221.12.67 | FG53RNC | 10.181.231.68 | 10.181.231.70 | Not Required | Not Required | Not Required | Not Required | Not Required | Not Required | Not Required | 430322 | 172.29.30.238/32 | 10.184.0.30 | 172.29.30.238/32 | 10.0.0.0/8 | 172.29.30.238/32 | 172.0.0.0/8 | 3325 | 10.221.12.132/26 | 10.221.12.131 | MME_BA3 | 10.222.14.131 | 10.222.14.130 | MME_NA1 | 10.222.14.139 | 10.222.14.138 | MME_RM5 | 10.222.14.133 | 10.222.14.132 | MME_RM1 | 10.222.14.141 | 10.222.14.140 | MME_RM2 | 10.222.14.151 | 10.222.14.150 | MME_NA2 | 10.222.14.147 | 10.222.14.146 | ILIAD_MME_MI1 | 172.19.2.73 | 172.19.2.65 | ILIAD_MME_RM1 | 172.19.6.73 | 172.19.6.65 | ILIAD_MME_MI2 | 172.19.10.73 | 172.19.10.65 | ILIAD_MME_RM2 | 172.19.14.73 | 172.19.14.65 | 10.195.144.121
5 |  | FG335 | QUAD BAND - 3 Sectors | No GSM | 2 | 1 Gbps Elettrico - Autonegotiation ON | 6.1\TN_2BB_CE1G_Auto_DE1GRJ | 3322 | FG335X | LTE | 10.221.12.197/26 | FG335Y | WCDMA | 10.221.12.198/26 | Not Required |  | Not Required | 10.221.12.195 | 10.38.129.135 | 10.38.129.140 | 10.38.131.233 | Not Required | Not Required | Not Required | FG72BSC | 10.181.238.195 | 16335 | 3324 | 10.221.12.69/26 | 10.221.12.67 | FG53RNC | 10.181.231.70 | 10.181.231.68 | Not Required | Not Required | Not Required | Not Required | Not Required | Not Required | Not Required | 430335 | 172.29.30.239/32 | 10.184.0.30 | 172.29.30.239/32 | 10.0.0.0/8 | 172.29.30.239/32 | 172.0.0.0/8 | 3325 | 10.221.12.133/26 | 10.221.12.131 | MME_BA3 | 10.222.14.130 | 10.222.14.131 | MME_NA1 | 10.222.14.138 | 10.222.14.139 | MME_RM5 | 10.222.14.132 | 10.222.14.133 | MME_RM1 | 10.222.14.140 | 10.222.14.141 | MME_RM2 | 10.222.14.150 | 10.222.14.151 | MME_NA2 | 10.222.14.146 | 10.222.14.147 | ILIAD_MME_MI1 | 172.19.2.65 | 172.19.2.73 | ILIAD_MME_RM1 | 172.19.6.65 | 172.19.6.73 | ILIAD_MME_MI2 | 172.19.10.65 | 172.19.10.73 | ILIAD_MME_RM2 | 172.19.14.65 | 172.19.14.73 | 10.195.144.121
5 |  | FG339 | DUAL BAND - 3 Sectors | No GSM B3 | 1 | 1 Gbps Elettrico - Autonegotiation ON | 9.1\TN_1BB_CE1G_Auto | 816 | FG339X | LTE/WCDMA | 10.193.189.229/27 | Not Required | Not Required | Not Required | Not Required |  | Not Required | 10.193.189.227 | 10.38.129.135 | 10.38.129.140 | 10.38.131.233 | Not Required | Not Required | Not Required | FG72BSC | 10.181.238.195 | 16339 | 818 | 10.193.189.165/27 | 10.193.189.163 | FG53RNC | 10.181.231.70 | 10.181.231.68 | Not Required | Not Required | Not Required | Not Required | Not Required | Not Required | Not Required | 430339 | 172.29.30.240/32 | 10.184.0.30 | 172.29.30.240/32 | 10.0.0.0/8 | 172.29.30.240/32 | 172.0.0.0/8 | 819 | 10.193.189.197/27 | 10.193.189.195 | MME_BA3 | 10.222.14.131 | 10.222.14.130 | MME_NA1 | 10.222.14.139 | 10.222.14.138 | MME_RM5 | 10.222.14.133 | 10.222.14.132 | MME_RM1 | 10.222.14.141 | 10.222.14.140 | MME_RM2 | 10.222.14.151 | 10.222.14.150 | MME_NA2 | 10.222.14.147 | 10.222.14.146 | ILIAD_MME_MI1 | 172.19.2.65 | 172.19.2.73 | ILIAD_MME_RM1 | 172.19.6.65 | 172.19.6.73 | ILIAD_MME_MI2 | 172.19.10.65 | 172.19.10.73 | ILIAD_MME_RM2 | 172.19.14.65 | 172.19.14.73 | 10.195.144.121
5 |  | FG349 | DUAL BAND - 3 Sectors | No GSM B3 | 1 | 1 Gbps Elettrico - Autonegotiation ON | 9.1\TN_1BB_CE1G_Auto | 3662 | FG349X | LTE/WCDMA | 10.193.86.228/27 | Not Required | Not Required | Not Required | Not Required |  | Not Required | 10.193.86.227 | 10.38.129.135 | 10.38.129.140 | 10.38.131.233 | Not Required | Not Required | Not Required | FG72BSC | 10.181.238.195 | 16349 | 3664 | 10.193.86.164/27 | 10.193.86.163 | FG53RNC | 10.181.231.70 | 10.181.231.68 | Not Required | Not Required | Not Required | Not Required | Not Required | Not Required | Not Required | 430349 | 172.29.30.241/32 | 10.184.0.30 | 172.29.30.241/32 | 10.0.0.0/8 | 172.29.30.241/32 | 172.0.0.0/8 | 3665 | 10.193.86.196/27 | 10.193.86.195 | MME_BA3 | 10.222.14.130 | 10.222.14.131 | MME_NA1 | 10.222.14.138 | 10.222.14.139 | MME_RM5 | 10.222.14.132 | 10.222.14.133 | MME_RM1 | 10.222.14.140 | 10.222.14.141 | MME_RM2 | 10.222.14.150 | 10.222.14.151 | MME_NA2 | 10.222.14.146 | 10.222.14.147 | ILIAD_MME_MI1 | 172.19.2.65 | 172.19.2.73 | ILIAD_MME_RM1 | 172.19.6.65 | 172.19.6.73 | ILIAD_MME_MI2 | 172.19.10.65 | 172.19.10.73 | ILIAD_MME_RM2 | 172.19.14.65 | 172.19.14.73 | 10.195.144.121
5 |  | FG357 | QUAD BAND - 3 Sectors | No GSM | 2 | 1 Gbps Elettrico - Autonegotiation ON | 6.1\TN_2BB_CE1G_Auto_DE1GRJ | 3322 | FG357X | LTE | 10.221.12.199/26 | FG357Y | WCDMA | 10.221.12.200/26 | Not Required |  | Not Required | 10.221.12.195 | 10.38.129.135 | 10.38.129.140 | 10.38.131.233 | Not Required | Not Required | Not Required | FG72BSC | 10.181.238.195 | 16357 | 3324 | 10.221.12.70/26 | 10.221.12.67 | FG53RNC | 10.181.231.70 | 10.181.231.68 | Not Required | Not Required | Not Required | Not Required | Not Required | Not Required | Not Required | 430357 | 172.29.30.242/32 | 10.184.0.30 | 172.29.30.242/32 | 10.0.0.0/8 | 172.29.30.242/32 | 172.0.0.0/8 | 3325 | 10.221.12.134/26 | 10.221.12.131 | MME_BA3 | 10.222.14.131 | 10.222.14.130 | MME_NA1 | 10.222.14.139 | 10.222.14.138 | MME_RM5 | 10.222.14.133 | 10.222.14.132 | MME_RM1 | 10.222.14.141 | 10.222.14.140 | MME_RM2 | 10.222.14.151 | 10.222.14.150 | MME_NA2 | 10.222.14.147 | 10.222.14.146 | ILIAD_MME_MI1 | 172.19.2.65 | 172.19.2.73 | ILIAD_MME_RM1 | 172.19.6.65 | 172.19.6.73 | ILIAD_MME_MI2 | 172.19.10.65 | 172.19.10.73 | ILIAD_MME_RM2 | 172.19.14.65 | 172.19.14.73 | 10.195.144.121
5 |  | FG404 | DUAL BAND - 3 Sectors | No GSM B3 | 1 | 1 Gbps Elettrico - Autonegotiation ON | 9.1\TN_1BB_CE1G_Auto | 816 | FG404X | LTE/WCDMA | 10.193.189.230/27 | Not Required | Not Required | Not Required | Not Required |  | Not Required | 10.193.189.227 | 10.38.129.135 | 10.38.129.140 | 10.38.131.233 | Not Required | Not Required | Not Required | FG72BSC | 10.181.238.195 | 16404 | 818 | 10.193.189.166/27 | 10.193.189.163 | FG53RNC | 10.181.231.68 | 10.181.231.70 | Not Required | Not Required | Not Required | Not Required | Not Required | Not Required | Not Required | 430404 | 172.29.30.243/32 | 10.184.0.30 | 172.29.30.243/32 | 10.0.0.0/8 | 172.29.30.243/32 | 172.0.0.0/8 | 819 | 10.193.189.198/27 | 10.193.189.195 | MME_BA3 | 10.222.14.130 | 10.222.14.131 | MME_NA1 | 10.222.14.138 | 10.222.14.139 | MME_RM5 | 10.222.14.132 | 10.222.14.133 | MME_RM1 | 10.222.14.140 | 10.222.14.141 | MME_RM2 | 10.222.14.150 | 10.222.14.151 | MME_NA2 | 10.222.14.146 | 10.222.14.147 | ILIAD_MME_MI1 | 172.19.2.73 | 172.19.2.65 | ILIAD_MME_RM1 | 172.19.6.73 | 172.19.6.65 | ILIAD_MME_MI2 | 172.19.10.73 | 172.19.10.65 | ILIAD_MME_RM2 | 172.19.14.73 | 172.19.14.65 | 10.195.144.121
6 | N | FG309 | PENTA BAND - 3 Sectors | No GSM | 2 | 1 Gbps Elettrico - Autonegotiation ON | 6.1\TN_2BB_CE1G_Auto_DE1GRJ | 3322 | FG309X | LTE | 10.221.12.204/26 | FG309Y | WCDMA | 10.221.12.205/26 | Not Required | Not Required | Not Required | 10.221.12.195 | 10.38.129.135 | 10.38.129.140 | 10.38.131.233 | Not Required | Not Required | Not Required | FG72BSC | 10.181.238.195 | 16309 | 3324 | 10.221.12.72/26 | 10.221.12.67 | FG53RNC | 10.181.231.70 | 10.181.231.68 | Not Required | Not Required | Not Required | Not Required | Not Required | Not Required | Not Required | 430309 | 172.29.78.150/32 | 10.184.0.30 | 172.29.78.150/32 | 10.0.0.0/8 | 172.29.78.150/32 | 172.0.0.0/8 | 3325 | 10.221.12.136/26 | 10.221.12.131 | MME_BA3 | 10.222.14.131 | 10.222.14.130 | MME_NA1 | 10.222.14.139 | 10.222.14.138 | MME_RM5 | 10.222.14.133 | 10.222.14.132 | MME_RM1 | 10.222.14.141 | 10.222.14.140 | MME_RM2 | 10.222.14.151 | 10.222.14.150 | MME_NA2 | 10.222.14.147 | 10.222.14.146 | ILIAD_MME_MI1 | 172.19.2.65 | 172.19.2.73 | ILIAD_MME_RM1 | 172.19.6.65 | 172.19.6.73 | ILIAD_MME_MI2 | 172.19.10.65 | 172.19.10.73 | ILIAD_MME_RM2 | 172.19.14.65 | 172.19.14.73 | 10.195.144.121
6 | N | FG318 | PENTA BAND - 4 Sectors | No GSM | 3 | 1 Gbps Elettrico - Autonegotiation ON | 3.1\TN_3BB_CE1G_Auto_BE-DAC_DE1GRJ_S4 | 3322 | FG318X | LTE | 10.221.12.207/26 | FG318Y | WCDMA | 10.221.12.208/26 | FG318Z | WCDMA | 10.221.12.209/26 | 10.221.12.195 | 10.38.129.135 | 10.38.129.140 | 10.38.131.233 | Not Required | Not Required | Not Required | FG72BSC | 10.181.238.195 | 16318 | 3324 | 10.221.12.74/26 | 10.221.12.67 | FG53RNC | 10.181.231.68 | 10.181.231.70 | 65231 | 3324 | 10.221.12.74/26 | 10.221.12.67 | FG53RNC | 10.181.231.68 | 10.181.231.70 | 430318 | 172.29.78.152/32 | 10.184.0.30 | 172.29.78.152/32 | 10.0.0.0/8 | 172.29.78.152/32 | 172.0.0.0/8 | 3325 | 10.221.12.138/26 | 10.221.12.131 | MME_BA3 | 10.222.14.130 | 10.222.14.131 | MME_NA1 | 10.222.14.138 | 10.222.14.139 | MME_RM5 | 10.222.14.132 | 10.222.14.133 | MME_RM1 | 10.222.14.140 | 10.222.14.141 | MME_RM2 | 10.222.14.150 | 10.222.14.151 | MME_NA2 | 10.222.14.146 | 10.222.14.147 | ILIAD_MME_MI1 | 172.19.2.73 | 172.19.2.65 | ILIAD_MME_RM1 | 172.19.6.73 | 172.19.6.65 | ILIAD_MME_MI2 | 172.19.10.73 | 172.19.10.65 | ILIAD_MME_RM2 | 172.19.14.73 | 172.19.14.65 | 10.195.144.121
6 | N | FG336 | QUAD BAND - 3 Sectors | Full GSM B3 | 2 | 1 Gbps Elettrico - Autonegotiation ON | 6.1\TN_2BB_CE1G_Auto_DE1GRJ | 3322 | FG336X | LTE/GSM | 10.221.12.211/26 | FG336Y | WCDMA | 10.221.12.212/26 | Not Required | Not Required | Not Required | 10.221.12.195 | 10.38.129.135 | 10.38.129.140 | 10.38.131.233 | 3323 | 10.221.12.5/26 | 10.221.12.3 | FG72BSC | 10.181.238.195 | 16336 | 3324 | 10.221.12.77/26 | 10.221.12.67 | FG53RNC | 10.181.231.68 | 10.181.231.70 | Not Required | Not Required | Not Required | Not Required | Not Required | Not Required | Not Required | 430336 | 172.29.78.154/32 | 10.184.0.30 | 172.29.78.154/32 | 10.0.0.0/8 | 172.29.78.154/32 | 172.0.0.0/8 | 3325 | 10.221.12.140/26 | 10.221.12.131 | MME_BA3 | 10.222.14.131 | 10.222.14.130 | MME_NA1 | 10.222.14.139 | 10.222.14.138 | MME_RM5 | 10.222.14.133 | 10.222.14.132 | MME_RM1 | 10.222.14.141 | 10.222.14.140 | MME_RM2 | 10.222.14.151 | 10.222.14.150 | MME_NA2 | 10.222.14.147 | 10.222.14.146 | ILIAD_MME_MI1 | 172.19.2.73 | 172.19.2.65 | ILIAD_MME_RM1 | 172.19.6.73 | 172.19.6.65 | ILIAD_MME_MI2 | 172.19.10.73 | 172.19.10.65 | ILIAD_MME_RM2 | 172.19.14.73 | 172.19.14.65 | 10.195.144.121
6 | N | FG352 | PENTA BAND - 4 Sectors | Full GSM B3 | 3 | 1 Gbps Elettrico - Autonegotiation ON | 3.1\TN_3BB_CE1G_Auto_BE-DAC_DE1GRJ_S4 | 3662 | FG352X | LTE | 10.193.86.232/27 | FG352Y | WCDMA | 10.193.86.233/27 | FG352Z | WCDMA/GSM | 10.193.86.234/27 | 10.193.86.227 | 10.38.129.135 | 10.38.129.140 | 10.38.131.233 | 3663 | 10.193.86.132/27 | 10.193.86.131 | FG72BSC | 10.181.238.195 | 16352 | 3664 | 10.193.86.167/27 | 10.193.86.163 | FG53RNC | 10.181.231.68 | 10.181.231.70 | 65232 | 3664 | 10.193.86.168/27 | 10.193.86.163 | FG53RNC | 10.181.231.68 | 10.181.231.70 | 430352 | 172.29.78.155/32 | 10.184.0.30 | 172.29.78.155/32 | 10.0.0.0/8 | 172.29.78.155/32 | 172.0.0.0/8 | 3665 | 10.193.86.198/27 | 10.193.86.195 | MME_BA3 | 10.222.14.130 | 10.222.14.131 | MME_NA1 | 10.222.14.138 | 10.222.14.139 | MME_RM5 | 10.222.14.132 | 10.222.14.133 | MME_RM1 | 10.222.14.140 | 10.222.14.141 | MME_RM2 | 10.222.14.150 | 10.222.14.151 | MME_NA2 | 10.222.14.146 | 10.222.14.147 | ILIAD_MME_MI1 | 172.19.2.73 | 172.19.2.65 | ILIAD_MME_RM1 | 172.19.6.73 | 172.19.6.65 | ILIAD_MME_MI2 | 172.19.10.73 | 172.19.10.65 | ILIAD_MME_RM2 | 172.19.14.73 | 172.19.14.65 | 10.195.144.121
6 | N | FG366 | DUAL BAND - 3 Sectors | No GSM B3 | 1 | 1 Gbps Elettrico - Autonegotiation ON | 9.1\TN_1BB_CE1G_Auto | 3322 | FG366X | LTE/WCDMA | 10.221.12.215/26 | Not Required | Not Required | Not Required | Not Required | Not Required | Not Required | 10.221.12.195 | 10.38.129.135 | 10.38.129.140 | 10.38.131.233 | Not Required | Not Required | Not Required | FG72BSC | 10.181.238.195 | 16366 | 3324 | 10.221.12.79/26 | 10.221.12.67 | FG53RNC | 10.181.231.68 | 10.181.231.70 | Not Required | Not Required | Not Required | Not Required | Not Required | Not Required | Not Required | 430366 | 172.29.78.159/32 | 10.184.0.30 | 172.29.78.159/32 | 10.0.0.0/8 | 172.29.78.159/32 | 172.0.0.0/8 | 3325 | 10.221.12.142/26 | 10.221.12.131 | MME_BA3 | 10.222.14.131 | 10.222.14.130 | MME_NA1 | 10.222.14.139 | 10.222.14.138 | MME_RM5 | 10.222.14.133 | 10.222.14.132 | MME_RM1 | 10.222.14.141 | 10.222.14.140 | MME_RM2 | 10.222.14.151 | 10.222.14.150 | MME_NA2 | 10.222.14.147 | 10.222.14.146 | ILIAD_MME_MI1 | 172.19.2.73 | 172.19.2.65 | ILIAD_MME_RM1 | 172.19.6.73 | 172.19.6.65 | ILIAD_MME_MI2 | 172.19.10.73 | 172.19.10.65 | ILIAD_MME_RM2 | 172.19.14.73 | 172.19.14.65 | 10.195.144.121
Note on B1: N (New) M (Modify) C (Delete) Blank (no action)
Note on C1: To be filled by Ericsson: information provided by Radio department
Note on V3: At the beginning there will be only one OSS (10.38.131.233); a second one will be added later
Note on D4: To be filled by Ericsson: information provided by Radio department Select TN Model: - PENTA BAND - 4 Sectors - PENTA BAND - 3 Sectors - PENTA BAND - 2 Sectors - PENTA BAND - 1 Sectors - QUAD BAND - 4 Sectors - QUAD BAND - 3 Sectors - QUAD BAND - 2 Sectors - QUAD BAND - 1 Sectors - TRI BAND - 4 Sectors - TRI BAND - 3 Sectors - TRI BAND - 2 Sectors - TRI BAND - 1 Sectors - DUAL BAND - 4 Sectors - DUAL BAND - 3 Sectors - DUAL BAND - 2 Sectors - DUAL BAND - 1 Sectors - LTE OVERLAY - SINGLE BAND - 2 Sectors (Referred to TEST RBS only) - MICRO - DUAL BAND - 1 Sectors (referred to RBS6502 only)
Note on E4: To be filled by Ericsson: information provided by Radio department Select variant: - Full GSM B3 - No GSM B3 - No GSM - Full GSM B3, Option 1 - No GSM B3, Option 1 - No GSM, Option 1 - B8 only - No LTE (referred to TEST RBS only) - LTE only (referred to LTE OVERLAY only) - LTE B3 - WCDMA B1 (referred to RBS6502 only)
Note on F4: To be filled by Ericsson: information provided by Radio department Select: - 1 - 2 - 3
Note on G4: Select according site connectivity and to the number of involved Baseband
Note on H4: Automatically filled when "Ports Assignment" is selected.
Note on J4: To be filled by Ericsson: equal to <Site Name>X
Note on K4: To be filled by Ericsson: information provided by Radio department Select RATs: - LTE - LTE/GSM - LTE/WCDMA - LTE/WCDMA/GSM - WCDMA - WCDMA/GSM - GSM
Note on M4: To be filled by Ericsson: equal to <Site Name>Y, if present
Note on N4: To be filled by Ericsson: information provided by Radio department Select RATs: - LTE - LTE/GSM - LTE/WCDMA - LTE/WCDMA/GSM - WCDMA - WCDMA/GSM - GSM
Note on P4: To be filled by Ericsson: equal to <Site Name>Z, if present
Note on Q4: To be filled by Ericsson: information provided by Radio department Select RATs: - LTE - LTE/GSM - LTE/WCDMA - LTE/WCDMA/GSM - WCDMA - WCDMA/GSM - GSM
Note on AA4: To be filled by Ericsson
Note on AI4: RBS Id for WCDMA #2 must be different than RBS Id for WCDMA #1
Note on AJ4: VLAN Iub for WCDMA #2 is equal to VLAN Iub for WCDMA #1
Note on AK4: IP/Subnet for WCDMA #2 must be different than IP/Subnet for WCDMA #1
Note on AL4: Default Gateway for WCDMA #2 is equal to Default Gateway for WCDMA #1
Note on AM4: RNC for WCDMA #2 is equal to RNC for WCDMA #1
Note on AN4: RNC NTP Server-1 for WCDMA #2 is equal to RNC NTP Server-1 for WCDMA #1
Note on AO4: RNC NTP Server-2 for WCDMA #2 is equal to RNC NTP Server-2 for WCDMA #2
Note on AS4: Equal to S1_X2_Inner IP/Subnet
Note on AT4: Currently to be filled with 10.0.0.0/8
Note on AU4: Equal to S1_X2_Inner IP/Subnet
Note on AV4: Currently to be filled with 172.0.0.0/8
Note on CE4: Possible options are: - HUB (Site 1)/Wind - HUB (Site 1)/H3G - LEAF (Site 2)/Wind - LEAF (Site 2)/H3G Where: - Wind --> Transmission is based on Wind TN - H3G --> Transmission is based on H3G TN legacy
Note on CF4: If this site is HUB site put here the LEAF site name. If this site is LEAF site put here the HUB site name.

## Appoggio MS-RBS
Tabella appoggio per "Ports Assignment Type\TN Unique Code" (do not remove) |  | Tabella Appoggio per "BSC Floating IP address" (do not remove) |  | Tabella appoggio per "TN Cascading" in MS-RBS template (do not remove)
Port Assignment MS-RBS | Port Assignment Type\TN Unique Code | BSC | BSC Floating IP address | Not Required
1 Gbps Ottico - Autonegotiation ON - 3 - S4 | 1.1\TN_3BB_AO1G_Auto_CE1GRJ_DE1GRJ_S4 | FG71BSC | 10.181.238.67 | HUB (Site 1)/Wind
1 Gbps Ottico - Autonegotiation ON - 3 | 1.1\TN_3BB_AO1G_Auto_CE1GRJ_DE1GRJ | VR71BSC | 10.181.232.67 | HUB (Site 1)/H3G
1 Gbps Ottico - Autonegotiation OFF - 3 - S4 | 1.2\TN_3BB_AO1G_NoAuto_CE1GRJ_DE1GRJ_S4 | PA71BSC | 10.181.238.131 | LEAF (Site 2)/Wind
1 Gbps Ottico - Autonegotiation OFF - 3 | 1.2\TN_3BB_AO1G_NoAuto_CE1GRJ_DE1GRJ | SA71BSC | 10.181.238.3 | LEAF (Site 2)/H3G
10 Gbps Ottico - Autonegotiation OFF - 3 - S4 | 2\TN_3BB_AO10G_NoAuto_CE1GRJ_DE1GRJ_S4 | BG71BSC | 10.181.234.67
10 Gbps Ottico - Autonegotiation OFF - 3 | 2\TN_3BB_AO10G_NoAuto_CE1GRJ_DE1GRJ | GE71BSC | 10.181.234.131
1 Gbps Elettrico - Autonegotiation ON - 3 - S4 | 3.1\TN_3BB_CE1G_Auto_BE-DAC_DE1GRJ_S4 | MI71BSC | 10.181.235.3
1 Gbps Elettrico - Autonegotiation ON - 3 | 3.1\TN_3BB_CE1G_Auto_BE-DAC_DE1GRJ | TO71BSC | 10.181.234.195
1 Gbps Elettrico - Autonegotiation OFF - 3 - S4 | 3.2\TN_3BB_CE1G_NoAuto_BE-DAC_DE1GRJ_S4 | AN71BSC | 10.181.236.67
1 Gbps Elettrico - Autonegotiation OFF - 3 | 3.2\TN_3BB_CE1G_NoAuto_BE-DAC_DE1GRJ | CA71BSC | 10.181.236.195
100 Mbps Elettrico - Autonegotiation OFF - 3 - S4 | 3.3\TN_3BB_CE100Mega_BE-DAC_DE1GRJ_S4 | PE71BSC | 10.181.236.131
100 Mbps Elettrico - Autonegotiation OFF - 3 | 3.3\TN_3BB_CE100Mega_BE-DAC_DE1GRJ | BO08BSC | 10.181.232.131
1 Gbps Ottico - Autonegotiation ON - 2 - S4 | 4.1\TN_2BB_AO1G_Auto_CE1GRJ_S4 | BO71BSC | 10.181.232.3
1 Gbps Ottico - Autonegotiation ON - 2 | 4.1\TN_2BB_AO1G_Auto_CE1GRJ | TO72BSC | 10.181.235.67
1 Gbps Ottico - Autonegotiation OFF - 2 - S4 | 4.2\TN_2BB_AO1G_NoAuto_CE1GRJ_S4 | CT71BSC | 10.181.239.67
1 Gbps Ottico - Autonegotiation OFF - 2 | 4.2\TN_2BB_AO1G_NoAuto_CE1GRJ | CZ71BSC | 10.181.239.3
10 Gbps Ottico - Autonegotiation OFF - 2 - S4 | 5\TN_2BB_AO10G_NoAuto_CE1GRJ_S4 | VE71BSC | 10.181.232.195
10 Gbps Ottico - Autonegotiation OFF - 2 | 5\TN_2BB_AO10G_NoAuto_CE1GRJ | PI71BSC | 10.181.237.67
1 Gbps Elettrico - Autonegotiation ON - 2 - S4 | 6.1\TN_2BB_CE1G_Auto_DE1GRJ_S4 | RM01BSC | 10.181.237.3
1 Gbps Elettrico - Autonegotiation ON - 2 | 6.1\TN_2BB_CE1G_Auto_DE1GRJ | PD71BSC | 10.181.233.67
1 Gbps Elettrico - Autonegotiation OFF - 2 - S4 | 6.2\TN_2BB_CE1G_NoAuto_DE1GRJ_S4 | FI71BSC | 10.181.237.131
1 Gbps Elettrico - Autonegotiation OFF - 2 | 6.2\TN_2BB_CE1G_NoAuto_DE1GRJ | VR72BSC | 10.181.233.3
100 Mbps Elettrico - Autonegotiation OFF - 2 - S4 | 6.3\TN_2BB_CE100Mega_DE1GRJ_S4 | FG72BSC | 10.181.238.195
100 Mbps Elettrico - Autonegotiation OFF - 2 | 6.3\TN_2BB_CE100Mega_DE1GRJ | GE72BSC | 10.181.235.195
Micro - 1 Gbps Ottico - Autonegotiation ON - 2 | 4.1\MICRO-TN_2BB_AO1G_Auto_CE1GRJ | PA72BSC | 10.181.240.67
Micro - 1 Gbps Ottico - Autonegotiation OFF - 2 | 4.2\MICRO-TN_2BB_AO1G_NoAuto_CE1GRJ | SA72BSC | 10.181.239.195
Micro - 10 Gbps Ottico - Autonegotiation OFF - 2 | 5\MICRO-TN_2BB_AO10G_NoAuto_CE1GRJ | BG72BSC | 10.181.235.131
Micro - 1 Gbps Elettrico - Autonegotiation ON - 2 | 6.4\MICRO-TN_2BB_CE1G_Auto_BE-DAC | RM14BSC | 10.181.237.195
Micro - 1 Gbps Elettrico - Autonegotiation OFF - 2 | 6.5\MICRO-TN_2BB_CE1G_NoAuto_BE-DAC | VR73BSC | 10.181.234.3
Micro - 100 Mbps Elettrico - Autonegotiation OFF - 2 | 6.6\MICRO-TN_2BB_CE100Mega_BE-DAC | VE72BSC | 10.181.233.131
1 Gbps Ottico - Autonegotiation ON - 1 | 7.1\TN_1BB_AO1G_Auto | CT72BSC | 10.181.240.3
1 Gbps Ottico - Autonegotiation OFF - 1 | 7.2\TN_1BB_AO1G_NoAuto | TO73BSC | 10.181.236.3
10 Gbps Ottico - Autonegotiation OFF - 1 | 8\TN_1BB_AO10G_NoAuto
1 Gbps Elettrico - Autonegotiation ON - 1 | 9.1\TN_1BB_CE1G_Auto
1 Gbps Elettrico - Autonegotiation OFF - 1 | 9.2\TN_1BB_CE1G_NoAuto
100 Mbps Elettrico - Autonegotiation OFF - 1 | 9.3\TN_1BB_CE100Mega
Tabella appoggio per "Variant" (do not remove)
Full GSM B3
No GSM B3
No GSM
Full GSM B3, Option 1
No GSM B3, Option 1
No GSM, Option 1
B8 only - No LTE
LTE only
Tabella appoggio per "TN Model" (do not remove)
PENTA BAND - 4 Sectors
PENTA BAND - 3 Sectors
PENTA BAND - 2 Sectors
PENTA BAND - 1 Sectors
QUAD BAND - 4 Sectors
QUAD BAND - 3 Sectors
QUAD BAND - 2 Sectors
QUAD BAND - 1 Sectors
TRI BAND - 4 Sectors
TRI BAND - 3 Sectors
TRI BAND - 2 Sectors
TRI BAND - 1 Sectors
DUAL BAND - 4 Sectors
DUAL BAND - 3 Sectors
DUAL BAND - 2 Sectors
DUAL BAND - 1 Sectors
SINGLE BAND - 2 Sectors
LTE OVERLAY
MICRO - DUAL BAND - 1 Sectors
Tabella appoggio per "# Baseband" (do not remove)
1
2
3
Tabella appoggio per "RATs" (do not remove)
LTE
LTE/GSM
LTE/WCDMA
LTE/WCDMA/GSM
WCDMA
WCDMA/GSM
GSM
Not Required
Tabella Appoggio per "Port Assignment" (do not remove)
1 Gbps Ottico - Autonegotiation ON
1 Gbps Ottico - Autonegotiation OFF
10 Gbps Ottico - Autonegotiation OFF
1 Gbps Elettrico - Autonegotiation ON
1 Gbps Elettrico - Autonegotiation OFF
100 Mbps Elettrico - Autonegotiation OFF